## Sheet1
Creality Ender 2 Pro - Stock Firmware 2.0.6.1 (Creality 4.2.3 Mainboard) |  |  | Creality Ender 2 Pro-BTT (BTT SKR Mini E3 v2 Mainboard + TFT E3 v3 Touch Screen)
Functionality Availability | YES | NO | Functionality Availability | YES | NO | NOTES
Marlin Rotary Knob Turn and Click Interface | X |  | Marlin Rotary Knob Turn and Click Interface (In Classic Marlin Interface Mode) | X |  | Hold down on TFT35 Knob For 3 Seconds, And Select Classic Mode
Touch Screen Interface |  | X | Touch Screen Interface | X
Manual Bed Leveling (4 Corners) Easy with Electronic Bed Leveler | X |  | Manual Bed Leveling (4 Corners) (Assisted Through Touch Screen Interface) | X |  | Also Known As Bed Tramming At The (4) Four Corners
Manual Mesh Bed Leveling |  | X | Manual Mesh Bed Leveling | X
Auto Bed Leveling Probe |  | X | Auto Bed Leveling Probe (And Several Other Types of ABL Available) | X
Baby Stepping To Adjust Nozzle Offset While Printing |  | X | Baby Stepping To Adjust Nozzle Offset While Printing | X
Filament Run Out Sensor |  | X | Filament Run Out Sensor | X
WiFi Capability |  | X | WiFi Capability | X |  | Using a WiFi Card That Plugs Into Full Sized SD Card Port
Automatic Power Off After Print Completes |  | X | Automatic Power Off After Print Completes | X
Micro SD Card Port | X |  | Micro SD Card Port | X
Full Size SD Card Port |  | X | Full Size SD Card Port (On TFT35 Touch Screen Interface Module) | X |  | On TFT35 Touch Screen Interface Module
USB Memory Stick Port |  | X | USB Memory Stick Port | X |  | On TFT35 Touch Screen Interface Module
Acceleration | X |  | Acceleration | X
Velocity Settings | X |  | Velocity Settings | X
Jerk Settings | X |  | Jerk Settings | X
E-Steps (Only when Ender 2 Pro is NOT Printing) | X |  | E-Steps (Allows Ender 2 Pro to change E-Steps while printing) | X
Print Continue After Power Loss | X |  | Print Continue After Power Loss | X
System Assisted Change Filament | X |  | System Assisted Change Filament | X
Filament Based Pre-Heat Settings (PLA and ABS Only) | X |  | Filament Based Pre-Heat Settings (PLA, PETG, ABS, WOOD,TPU, NYLON) | X |  | Requires A ALL METAL HOT END For Some Of These Materials
Temperature: MIN, MAX, PID Settings | X |  | Temperature: MIN, MAX, PID Settings | X
Audio Alerts When Hot End and Bed Reach Chosen Temperature |  | X | Audio Alerts When Hot End and Bed Reach Chosen Temperature | X
Confirmation (Yes) or (No) for some function selections |  | X | Confirmation (Yes) or (No) for some function selections | X
Gcode Terminal (Send Gcode Commands to 3D Printer) |  | X | Gcode Terminal (Send Gcode Commands to 3D Printer) | X
Restore Previous Leveling |  | X | Restore Previous Leveling | X
Emulated M600 & Emulated M109/M190 |  | X | Emulated M600 & Emulated M109/M190 | X
Z-Stepper Auto Alignment |  | X | Z-Stepper Auto Alignment | X
Custom Move Speed (X Y Z) While Printing |  | X | Custom Move Speed (X Y Z) While Printing | X
BTT UPS Support |  | X | BTT UPS Support | X
TMC Stealth Chop |  | X | TMC Stealth Chop | X
Custom Home Offset (X Y Z) |  | X | Custom Home Offset (X Y Z) | X
Linear Advance - K Factor for E0 (Extruder) |  | X | Linear Advance - K Factor for E0 (Extruder) | X
Linear Advance (X Y Z) |  | X | Linear Advance (X Y Z) | X |  | Must Be Selected Before Compiling Firmware
Custom Knob LED Colors for Function Completed & Others |  | X | Custom Knob LED Colors for Function Completed & Others | X |  | On TFT35 Touch Screen Interface Module
Neo Pixel Support |  | X | Neo Pixel Support | X